## Orone-mini-S8H-v0r001-bom-Digik
Digi-Key Part # | Manufacturer | Manufacturers Part # | Reference | Quantity 1 | Quantity 2 | Quantity 3 | Description | Comments | Distributor
497-6288-ND | STMICROELECTRONICS | STM32F103CBT6 |  | 1 | 7 | 0 | MCU ARM 128K FLASH/TIMER |  | Digikey
450-1652-ND | TE CONNECTIVITY ALCOSWITCH | FSM6JH |  | 2 | 10 | 0 | SWITCH TACTILE SPST-NO 0.05A 12V |  | Digikey
399-3769-1-ND | KEMET | T491D107K010AT |  | 1 | 10 | 0 | CAP TANT 100UF 10V 10% 2917 |  | Digikey
311-1152-1-ND | YAGEO (VA) | CC1206JRNPO9BN180 |  | 2 | 10 | 0 | CAP CER 18PF 50V 5% NPO 1206 |  | Digikey
490-1755-1-ND | MURATA ELECTRONICS (VA) | GRM3195C1H113JA01D |  | 1 | 10 | 0 | CAP CER 0.011UF 50V 5% NP0 1206 | 11nf | Digikey
568-6512-1-ND | NXP SEMICONDUCTORS (VA) | PMEG3010BER,115 |  | 2 | 10 | 0 | DIODE SCHOTTKY 30V 1A SOD123W |  | Digikey
F2112CT-ND | LITTELFUSE INC (VA) | 1206L050YR |  | 1 | 10 | 0 | FUSE PTC RESET 6V .50A 1206 |  | Digikey
P1.50KFCT-ND | PANASONIC ELECTRONIC COMPONENTS (VA) | ERJ-8ENF1501V |  | 1 | 50 | 0 | RES 1.5K OHM 1/4W 1% 1206 SMD |  | Digikey
P10.5KFCT-ND | PANASONIC ELECTRONIC COMPONENTS (VA) | ERJ-8ENF1052V |  | 2 | 50 | 0 | RES 10.5K OHM 1/4W 1% 1206 SMD |  | Digikey
541-1.05KFCT-ND | VISHAY DALE (VA) | CRCW12061K05FKEA |  | 4 | 80 | 0 | RES 1.05K OHM 1/4W 1% 1206 SMD |  | Digikey
576-1274-1-ND | MICREL INC (VA) | MIC5209-3.3YS TR |  | 1 | 10 | 0 | IC REG LDO 3.3V 0.5A SOT223 |  | Digikey
MCP1703T-3302E/CBCT-ND | MICROCHIP TECHNOLOGY (VA) | MCP1703T-3302E/CB |  | 1 | 10 | 0 | IC REG LDO 3.3V 0.25A SOT23A-3 |  | Digikey
568-6425-1-ND | NXP SEMICONDUCTORS (VA) | PDTA114ET,215 |  | 1 | 10 | 0 | TRANS PNP W/RES 50V SOT-23 |  | Digikey
WM17121-ND | MOLEX INC | 565790519 |  | 1 | 10 | 0 | CONN RECEPT USB 5POS RT ANG PCB |  | Mouser
887-1452-1-ND | TXC CORPORATION (VA) | 7B-8.000MAAJ-T |  | 1 | 10 | 0 | CRYSTAL 8.000MHZ 18PF SMD |  | Digikey
732-1625-1-ND | Wurth Electronics Inc | 74279213 |  | 1 | 10 | 0 | FERRITE BEAD 600 OHM .20A 1206 |  | Digikey
445-4043-1-ND | TDK CORPORATION (VA) | C3216X7R1A106K160AC |  | 1 | 10 | 0 | CAP CER 10UF 10V 10% X7R 1206 |  | Digikey
445-1592-1-ND | TDK CORPORATION (VA) | C3216X7R1E105K085AA |  | 4 | 40 | 0 | CAP CER 1UF 25V 10% X7R 1206 |  | Digikey
NUF2042XV6T1GOSCT-ND | ON SEMICONDUCTOR | NUF2042XV6T1G |  | 1 | 10 | 0 | IC FILTER USB ESD PROTECT SOT363 |  | Digikey
952-1901-ND | HARWIN INC | M20-9732046 |  | 2 | 20 | 0 | 20POS SIL VERTICAL PIN HEADER |  | Digikey
754-1373-ND | KINGBRIGHT COMPANY LLC | WP4060GD |  | 1 | 10 | 0 | LED SS 1.8MM 568NM GRN DIFF | LED Green | Digikey
754-1376-ND | KINGBRIGHT COMPANY LLC | WP4060YD |  | 1 | 10 | 0 | LED SS 1.8MM 588NM YLW DIF | LED Yellow | Digikey